## Introduction
Walk-in Cooler Material Estimator for on-site built cooler V1.11
This program was designed by Scott Sanford, Distinguished Outreach Specialist, in the Department of Biological Systems Engineering at the University of Wisconsin - Madison. The program helps evaluated the energy costs to operate a cold storage facility.
This program can be used to evaluated the construction cost of a built in place cold storage room. Replace material costs in tool with current local prices for same or similar sized materials. Program is limited to an 8 foot height side wall. Wall construction is design to have 1 inch of Foam board insulation attached to the inside of the studs with 1/2" plywood sandwiching the foam boards to the studs and reinforced plastic paneling attached to the plywood. The remaining foam insulation is cut to size as required and placed inside the wall cavity to fill it. The ceiling uses a corrugated panel instead of a flat panel.
Troubleshooting
If the program gives you an error or the results are not what was expected please contact Scott Sanford for help.
The accuracy of this program can not be guarantee for any particular facility but was design using the best information available at the time.
Conventions
Cells colored yellow are calculations - cell can not be changed
Cells colored in light blue are inputs and require input
Contact Information
Question about this tool should be directed to Scott Sanford. E-mail: sasanford@wisc.edu or 608-262-5062 (voice) or 608-262-1228 (fax).
Mailing address:
University of Wisconsin, Biological Systems Engineering, 460 Henry Mall, Madison, WI 53706
Copyright 2013-17 Scott Sanford
Software Licensing information:
For licensing rights for this program contact Scott Sanford at 608-262-5062 (voice) 608-262-1228 (Fax) or e-mail at sasanford@wisc.edu.
NRG

## 16"OC walls
Walk-in Cooler Material List Calculator
This tool will determine the materials and quantity for an on-site built walk-in cooler with wall built with studs 16 inches on center.
Cooler Size
Light Blue are input field that can be modified | Width (ft) | 18
Yellow fields are calculations and can't be modified | Length (ft) | 12
| Height (ft) | 8 | fixed
| Volume | 1728 | cu.ft.
| Location | Outside
Materials
Lumber | unit cost* | Quantity | Ext. Cost
2 x 6 x 92-5/8" walls | 3.82 | 53 | 202.46
2 x 6 x 18 ft (Sill & header plates) | 4.18 | 6 | 25.08
2 x 6 x 18 ft (ceiling) (24in OC) | 4.18 | 0 | 0 | If "0" using roof truss
2 x 6 x 12 ft (Sill & header plates) | 5.25 | 8 | 42
1/2" 4x8 plywood sheathing CDX (outside) | 15.95 | 23 | 366.85
1/2" 4x8 plywood sheathing CDX (Inside) | 15.95 | 21 | 334.95
Refrigeration window framing - 2x8 x 10 ft | 5.25 | 2 | 10.5
Shims | 1.6 | 1 | 1.6
Thermal & Moisture control
1" x 4' x 8' close cell polystyrene foam board | 13.25 | 29 | 384.25
2" thick, 48" x 96" close cell polystyrene foam board | 11.59 | 21 | 394.06
1-1/2" x 14.5" x 8' expanded Polystyrene | 3.38 | 135 | 456.3
3/4" x 14.5" x 8' expanded Polystyrene | 1.69 | 45 | 76.05
36 x 80" pre-hung insulated steel entry door | 184 | 1 | 184
16 oz canned spray foam insulation | 5.97 | 2 | 11.94
Foil Tape 2.5" x 50 yards (tape seals of foam board) | 14.99 | 2 | 29.98
Plastic cap nails 1# (~200 pc) (hold foam to wall) | 5.98 | 2 | 11.96
Fasteners
Door knob with lock | 10 | 1 | 10
2 x 2 x 1/8" angle Iron (20 ft lengths) | 19.4 | 3 | 58.2
Concrete anchor bolts 5/16 x 3" (box of 50) | 32.27 | 1 | 32.27
Drill bit, 5/16 concrete | 2.67 | 3 | 8.01
Screws, 2-1/2" coated exterior (105 pc/box) | 5.73 | 3 | 17.19
Screws, 1-5/8" coated exterior (180 pc/box) | 5.73 | 2 | 11.46
Nails, 16D common (50 pc/lb) | 2 | 9 | 18
Electrical
12-2 UF cable per ft | 0.77 | 51 | 39.27
2 gang Weather Proof toggle switch cover (light & Humidifier) | 7.79 | 1 | 7.79
1 gang plastic while in use Cover-clear | 5.97 | 2 | 11.94
1 gang New work adjustable Box | 3.59 | 3 | 10.77
2 gang vapor tight box | 4.24 | 1 | 4.24
15 amp GFCI Outlet (inside cooler for humidifier) | 8.99 | 1 | 8.99
20 amp decorator outlet (for Refrigeration unit) | 16.99 | 1 | 16.99
15 amp 1 pole switch | 0.99 | 2 | 1.98
Junction Box - 6x6x4 | 15.52 | 1 | 15.52
Paint & Finishes
Plastic corrigated panel (ceiling) 12 ft by 36 inch width | 28.56 | 4 | 114.24
Pole barn screws 1-1/2" (1 lb - ~ 100 screws) | 6.9 | 1 | 6.9
J-trim - plastic - 120" | 4.19 | 6 | 25.14
Reinforced Plastic Wall Paneling 4 x 8' x 0.09" (inside covering) | 22.99 | 21 | 482.79
Panel rivots 3/4" (or 1-1/2") box of 25 | 2.99 | 7 | 20.93
Tileboard Divider Molding 8ft | 2.28 | 12 | 27.36
Tileboard Inside Corner 8 ft | 2.28 | 14 | 31.92
Tileboard Endcap 8 ft | 2.28 | 4 | 9.12
Paint - Exterior primer | 21 | 3 | 63
Paint - Exterior | 22 | 3 | 66
Roof and Siding
Flat Roof or Pitched roof? | Pitched
Rubber roofing membrane | 1.8 | 0 | 0
Seaming Kit | 53 | 0 | 0
Edge Strips | 8 | 0 | 0
Pitched Roof Material list
Roof Truss Spacing (inches) | 16 | Inches
Roof Truss 4/12 pitch, 18ft span | 34.19 | 10 | 341.9
1/2" 4x8 plywood sheathing CDX (outside roof gable ends) | 15.95 | 3 | 47.85
Gable Vents 12" x 12" Aluminum | 11.49 | 2 | 22.98
2x4 x 12ft - Roof purlins | 5.49 | 12 | 65.88
Steel Roofing (coverage 36 inches) x 8 feet | 15.59 | 8 | 124.72
Steel Roofing Cap (10 ft) | 4.93 | 2 | 9.86
Steel Roofing (for side walls) - 10 ft | 19.49 | 20 | 389.8
Grade Board trim (12 ft) | 8.79 | 5 | 43.95
Fascia (8' 6") (use around openings - door & compressor) | 10.59 | 3 | 31.77
J-channel 1-3/4 x 1 x 1 x 10 ft | 5.59 | 17 | 95.03
Roofing screws (~ 100 pc/lb) | 6.89 | 6 | 41.34
Construction Materials |  |  | 4867.08
Refrigeration system | [5 empty] | AC size
Recommended Refrigeration system capacity * | 9200 | Btu | 3060.74 | Est |  | Btu/hr | Est Cost
* Table 8, Refrigerated and Controlled Atmosphere Storage for horticultural crops, Bartsch, Blanpied | [5 empty] | 10000 | 269
CoolBot |  |  | 300 |  |  | 12000 | 319
Air conditioner - Recommended Size ** Btu | 40000 | 2 | 998 | 20000 | Min AC unit size | 14000 | 399
** based on CoolBot website recommendations | [5 empty] | 18000 | 499
Estimated Labor (1 X material cost) |  |  | 4867.08
[6 empty] | 24000 | 599
|  |  | 12794.9 | w/ new commercial refr
|  |  | 11032.16 | w/ Coobot & AC unit(s)

## 24"OC walls
Walk-in Cooler Material List Calculator
This tool will determine the materials and quantity for an on-site built walk-in cooler with wall built with studs 24 inches on center.
Cooler Size
Light Blue are input field that can be modified | Width (ft) | 12
Yellow fields are calculations and can't be modified | Length (ft) | 16
| Height (ft) | 8 | fixed
| Volume | 1536 | cu.ft.
| Location | Outside
Materials
Lumber | unit cost | Quantity | Ext. Cost
2 x 6 x 92-5/8" walls | 3.82 | 36 | 137.52
2 x 6 x 12 ft (Sill & header plates) | 6.79 | 6 | 40.74
2 x 6 x 12 ft (ceiling) (24in OC) | 6.79 | 0 | 0 | If "0" using roof truss
2 x 6 x 16 ft (Sill & header plates) | 6.79 | 8 | 54.32
1/2" 4x8 plywood sheathing CDX (outside) | 15.95 | 21 | 334.95
1/2" 4x8 plywood sheathing CDX (Inside) | 15.95 | 19 | 303.05
Refrigeration window framing - 2x8 x 10 ft | 5.25 | 2 | 10.5
Shims | 1.6 | 1 | 1.6
Thermal & Moisture control
1" 4 x 8" close cell polystyrene foam board (pink/blue) | 13.25 | 20 | 265
1-1/2" x 48" x 8' expanded Polystyrene (white) | 8.75 | 20 | 175
2" x 48" x 8' expanded Polystyrene (white) | 11.59 | 40 | 463.6
36 x 80" pre-hung insulated steel entry door | 184 | 1 | 184
16 oz canned spray foam insulation | 5.97 | 2 | 11.94
Foil Tape 2.5" x 50 yards (tape seals of foam board) | 14.99 | 2 | 29.98
Plastic cap nails 1# (~200 pc) (hold foam to wall) | 5.98 | 1 | 5.98
Fasteners
Door knob with lock | 10 | 1 | 10
2 x 2 x 1/8" angle Iron (20 ft lengths) | 19.4 | 3 | 58.2
Concrete anchor bolts 5/16 x 3" (box of 50) | 32.27 | 1 | 32.27
Drill bit, 5/16 concrete | 2.67 | 3 | 8.01
Screws, 2-1/2" coated exterior (105 pc/box) | 5.73 | 2 | 11.46
Screws, 1-5/8" coated exterior (180 pc/box) | 5.73 | 1 | 5.73
Nails, 16D common (50 pc/lb) | 2 | 6 | 12
Electrical
12-2 UF cable per ft | 0.77 | 55 | 42.35
2 gang Weather Proof toggle switch cover (light & Humidifier) | 7.79 | 1 | 7.79
1 gang plastic while in use Cover-clear | 5.97 | 2 | 11.94
1 gang New work adjustable Box | 3.59 | 3 | 10.77
2 gang vapor tight box | 4.24 | 1 | 4.24
15 amp GFCI Outlet (inside cooler for humidifier) | 8.99 | 1 | 8.99
20 amp decorator outlet (for Refrigeration unit) | 16.99 | 1 | 16.99
15 amp 1 pole switch | 0.99 | 2 | 1.98
Junction Box - 6x6x4 | 15.52 | 1 | 15.52
Paint & Finishes
Plastic corrigated panel (ceiling) 12 ft by 36 inch width | 28.56 | 6 | 171.36
Pole barn screws 1-1/2" (1 lb - ~ 100 screws) | 6.9 | 1 | 6.9
J-trim - plastic - 120" | 4.19 | 6 | 25.14
Reinforced Plastic Wall Paneling 4 x 8' x 0.09" (inside covering) | 22.99 | 19 | 436.81
Panel rivots 3/4" (or 1-1/2") box of 25 | 2.99 | 21 | 62.79
Tileboard Divider Molding 8ft | 2.28 | 10 | 22.8
Tileboard Inside Corner 8 ft | 2.28 | 12 | 27.36
Tileboard Endcap 8 ft | 2.28 | 4 | 9.12
Paint - Exterior primer | 21 | 3 | 63
Paint - Exterior | 22 | 3 | 66
Roof and Siding
Flat Roof or Pitched roof? | Pitched
Rubber roofing membrane | 1.8 | 0 | 0
Seaming Kit | 53 | 0 | 0
Edge Strips | 8 | 0 | 0
Pitched Roof Material list
Roof Truss Spacing (inches) | 16 | Inches
Roof Truss 4/12 pitch, 12ft span | 34.19 | 13 | 444.47
1/2" 4x8 plywood sheathing CDX (outside roof gable ends) | 15.95 | 1 | 15.95
Gable Vents 12" x 12" Aluminum | 11.49 | 2 | 22.98
2x4 x 12ft - Roof purlins | 5.49 | 10 | 54.9
Steel Roofing (coverage 36 inches) x 8 feet | 15.59 | 12 | 187.08
Steel Roofing Cap (10 ft) | 4.93 | 2 | 9.86
Steel Roofing (for side walls) - 10 ft | 19.49 | 19 | 370.31
Grade Board trim (12 ft) | 8.79 | 5 | 43.95
Fascia (8' 6") (use around openings - door & compressor) | 10.59 | 3 | 31.77
J-channel 1-3/4 x 1 x 1 x 10 ft | 5.59 | 17 | 95.03
Roofing screws (~ 100 pc/lb) | 6.89 | 6 | 41.34
Construction Materials |  |  | 4485.34
Refrigeration system | [5 empty] | AC size
Recommended Refrigeration system capacity * | 8400 | Btu | 2974.98 | Est |  | Btu/hr | Est Cost
* Table 8, Refrigerated and Controlled Atmosphere Storage for horticultural crops, Bartsch, Blanpied | [5 empty] | 10000 | 269
CoolBot |  |  | 300 |  |  | 12000 | 319
Air conditioner - Recommended Size ** Btu | 36000 | 2 | 998 | 18000 | Min AC unit size | 14000 | 399
** based on CoolBot website recommendations | [5 empty] | 18000 | 499
Estimated Labor (1 X material cost) |  |  | 4485.34
[6 empty] | 24000 | 599
|  |  | 11945.66 | w/ new commercial refr
|  |  | 10268.68 | w/ Coobot & AC unit(s)

## 48"OC walls (hidden)
Cooler Size
| Width (ft) | 12
| Length (ft) | 12
| Volume | 1152 | cu.ft.
| Location | Inside
Materials
Lumber | unit cost* | Quantity | Ext. Cost
2 x 6 x 92-5/8" walls | 3.82 | 20 | 76.4
2 x 6 x 12 ft (Sill & header plates) | 6.79 | 6 | 40.74
2 x 6 x 12 ft (ceiling) (48 inch OC) | 6.79 | 4 | 27.16
2 x 6 x 12 ft (Sill & header plates) | 6.79 | 8 | 54.32
1/2" 4x8 plywood sheathing CDX (outside) | 15.95 | 18 | 287.1
1/2" 4x8 plywood sheathing CDX (Inside) | 15.95 | 17 | 271.15
2x4 x 12ft - wall & ceiling purlans | 5.49 | 17 | 93.33
2x4 x 12ft - wall purlins | 5.49 | 10 | 54.9
Refrigeration window framing - 2x8 x 10 ft | 5.25 | 2 | 10.5
Shims | 1.6 | 1 | 1.6
Thermal & Moisture control
1-1/2" - 4 x 8" close cell polystyrene foam board (pink/blue) | 19.87 | 15 | 298.05
1-1/2" x 48" x 8' expanded Polystyrene (white) | 8.75 | 17 | 148.75
2" x 48" x 8' expanded Polystyrene (white) | 11.59 | 34 | 394.06
36 x 80" pre-hung insulated steel entry door | 184 | 1 | 184
16 oz canned spray foam insulation | 5.97 | 2 | 11.94
Foil Tape 2.5" x 50 yards | 14.99 | 2 | 29.98
Plastic cap nails 1# (~200 pc) | 5.98 | 1 | 5.98
Fasteners
Door knob with lock | 10 | 1 | 10
2 x 2 x 1/8" angle Iron (20 ft lengths) | 19.4 | 3 | 58.2
Concrete anchor bolts 5/16 x 3" (box of 50) | 32.27 | 1 | 32.27
Drill bit, 5/16 concrete | 2.67 | 3 | 8.01
Screws, 2-1/2" coated exterior (105 pc/box) | 5.73 | 2 | 11.46
Screws, 1-5/8" coated exterior (180 pc/box) | 5.73 | 1 | 5.73
Nails, 16D common (50 pc/lb) | 2 | 7 | 14
Electrical
12-2 UF cable per ft | 0.77 | 51 | 39.27
2 gang Weather Proof toggle switch cover (light & Humidifier) | 7.79 | 1 | 7.79
1 gang plastic while in use Cover-clear | 5.97 | 2 | 11.94
1 gang New work adjustable Box | 3.59 | 3 | 10.77
2 gang vapor tight box | 4.24 | 1 | 4.24
15 amp GFCI Outlet (inside cooler for humidifier) | 8.99 | 1 | 8.99
20 amp decorator outlet (for Refrigeration unit) | 16.99 | 1 | 16.99
15 amp 1 pole switch | 0.99 | 2 | 1.98
Junction Box - 6x6x4 | 15.52 | 1 | 15.52
Paint & Finishes
Plastic corrigated panel (ceiling cover) 12 ft length | 24.99 | 6 | 149.94
J-trim - plastic - 120" | 4.19 | 5 | 20.95
Reinforced Plastic Wall Paneling 4 x 8' x 0.09" (inside covering) | 22.99 | 12 | 275.88
Panel nails
Tileboard Divider Molding 8ft | 2.28 | 8 | 18.24
Tileboard Inside Corner 8 ft | 2.28 | 12 | 27.36
Tileboard Endcap 8 ft | 2.28 | 4 | 9.12
Paint - Exterior primer | 21 | 2 | 42
Paint - Exterior | 22 | 2 | 44
Roof and Siding
Roof Truss 4/12 pitch, 12ft span | 34.19 | 0 | 0
1/2" 4x8 plywood sheathing CDX (outside roof gable ends) | 15.95 | 0 | 0
Gable Vents 12" x 12" Aluminum | 11.49 | 0 | 0
2x4 x 12ft - Roof purlins | 5.49 | 0 | 0
Steel Roofing (coverage 36 inches) x 8 feet | 15.59 | 0 | 0
Steel Roofing Cap (10 ft) | 4.93 | 0 | 0
Steel Roofing (for side walls) - 10 ft | 19.49 | 0 | 0
Grade Board trim (12 ft) | 8.79 | 0 | 0
Fascia (8' 6") (use around openings - door & compressor) | 10.59 | 0 | 0
J-channel 1-3/4 x 1 x 1 x 10 ft | 5.59 | 0 | 0
Roofing screws (~ 100 pc/lb) | 6.89 | 0 | 0
2834.61
[5 empty] | Cooler Size |  |  | Btu/cu ft | AC size | Est Cost
Refrigeration system |  |  |  |  | 6 x 8 | 384 | 10000 | 26.0417 | 10000 | 269
Recommended Refrigeration system capacity * | 6900 | Btu | 2814.18 | Est | 8 x8 | 512 | 12000 | 23.4375 | 12000 | 319
* Table 8, Refrigerated and Controlled Atmosphere Storage for horticultural crops, Bartsch, Blanpied |  |  |  |  | 8x10 | 640 | 15000 | 23.4375 | 14000 | 399
CoolBot | 300 | 1 |  |  | 8x12 | 768 | 18000 | 23.4375 | 18000 | 499
Air conditioner - Recommended Size ** |  | 27000 |  |  | 10x12 | 960 | 21000 | 21.875 | 24000 | 599
** based on CoolBot website recommendations |  |  |  |  | 10x14 | 1120 | 24000 | 21.4286
* Menards on-line 12-5-2013
[9 empty] | Capcity Btu @90 | $
[5 empty] | 324 | 2800 | 3400.6392 | 2770.0557 | 6860 | 2845
[5 empty] | 576 | 4100 | 4363.4808 | 4170.6271 | 8928 | 2998
[5 empty] | 648 | 4500 | 4638.5784 | 4535.039 | 12859 | 3408
[5 empty] | 864 | 5500 | 5463.8712 | 5564.645 | 14545 | 3679
[5 empty] | 900 | 5600 | 5601.42 | 5728.5691
[5 empty] | 1152 | 7100 | 6564.2616 | 6828.0059
[5 empty] | 1296 | 7700 | 7114.4568 | 7424.6086
[5 empty] | 1350 | 7900 | 7320.78 | 7643.3239
[5 empty] | 2160 | 9800 | 10415.628 | 10677.0775
[5 empty] | 3600 | 15800 | 15917.58 | 15354.3425