## English
Calculator to Determine Length on Bunker/Pile Silo Floor to Achieve a Given Forage Layer Thickness
Brian J. Holmes
Biological Systems Engineering Department |  | Use this spreadsheet to determine the area needed to
University of Wisconsin-Madison |  | spread forage in a bunker/pile silo to achieve a desired
460 Henry Mall |  | layer thickness. Layer thickness is a critical factor in
Madison, WI 53711 |  | obtaining high dry matter density. Generally, layer
(608) 262-0096 |  | thickness should be less than 6 inches.
bjholmes@wisc.edu
2006-02-28
Enter values in yellow cells in column B.
Calculated values are in blue cells
Length of filling ramp measured on the .
floor is in pink cells.
Average Bunker/Pile Fill Height (ft) = | 12 |  | (Wall Height + Peak Height) / 2
Average Bunker/Pile Width (ft) = | 30 |  | (Bottom Width + Top Width) / 2
Desired Unpacked Layer Thickness (<= 6 inches) = | 6
Unpacked Layer Average DM Density (~5 lbs DM/cu ft) = | 5
Wagon/Truck Load Length (ft) = | 20
Wagon/Truck Load Width (ft) = | 10
Wagon/Truck Average Load Height (ft) = | 6
Wagon/Truck Load Volume (cu ft) = | 1200 | [5 empty] | 80 | Ramp Length (ft)
Wagon/Truck Load Weight (lbs DM) = | 6000
Filling Ramp Slope Length (ft) = | 80
Filling Ramp Slope Angle (degrees) (Recommended <= 18 degrees)= | 8.6269 | [6 empty] | 6
Horizontal : Vertical Filling Ramp Slope Ratio( Recommended >=3:1) | 6.5912 | :1 |  | Average Height (ft) | 12
Filling Ramp Floor Length (ft) = | 79.0949
79.0949
Distance on Floor (feet)
| 0 | 12 | 0
| 0 | 79.0949 | 79.0949
| 0 | 79.0949 | 150
| 0 | 12 | 12
Filling Ramp Cross Section
inch layer
Filling Layer Cross Section
NOTE: Axes scales may be of different

## English-Metric
Calculator to Determine Length on Bunker/Pile Silo Floor to Achieve a Given Forage Layer Thickness
Brian J. Holmes
Biological Systems Engineering Department |  | Use this spreadsheet to determine the area needed to
University of Wisconsin-Madison |  | spread forage in a bunker/pile silo to achieve a desired |  |  | Metric calculations by:
460 Henry Mall |  | layer thickness. Layer thickness is a critical factor in |  |  | Dr.Christer Ohlsson
Madison, WI 53711 |  | obtaining high dry matter density. Generally, layer |  |  | Global Product Manager, Silage Inoculants
(608) 262-0096 |  | thickness should be less than 15 cm. |  |  | Chr Hansen A/S
bjholmes@wisc.edu |  |  |  |  | Bøge Allé 10-12
2009-09-09 |  |  |  |  | DK-2970 Hørsholm
Enter values in yellow cells in column B. |  |  |  |  | Denmark
Calculated values are in blue cells
Length of filling ramp measured on the .
floor is in pink cells.
Average Bunker/Pile Fill Height (m) = | 3.66 |  | (Wall Height + Peak Height) / 2
Average Bunker/Pile Width (m) = | 9.1 |  | (Bottom Width + Top Width) / 2
Desired Unpacked Layer Thickness (<= 15 cm) = | 15
Unpacked Layer Average DM Density (80 kg DM/m3) = | 80.1
Wagon/Truck Load Length (m) = | 6.1
Wagon/Truck Load Width (m) = | 3.05
Wagon/Truck Average Load Height (m) = | 1.83
Wagon/Truck Load Volume (m3) = | 34.0471 | [6 empty] | 24.943 | Ramp Length (m)
Wagon/Truck Load Weight (kg DM) = | 2727.1767
Filling Ramp Slope Length (m) = | 24.943
Filling Ramp Slope Angle (degrees) (Recommended <= 18 )= | 8.4377 | [7 empty] | 15
Horizontal : Vertical Filling Ramp Slope Ratio( Recommended >=3:1) | 6.7413 | :1 |  | Average Height (m) |  | 3.66
Filling Ramp Floor Length (m) = | 24.673
24.673
Distance on Floor (m)
| 0 | 3.66 | 0
| 0 | 24.673 | 24.673
| 0 | 24.673 | 150
| 0 | 3.66 | 3.66
Filling Ramp Cross Section
cm layer
Filling Layer Cross Section
NOTE: Axes scales may be of different

## French
Calcul de la longueur horizontale de la pente d'un tas d'ensilage
Brian J. Holmes
Département d'ingénierie des systèmes biologiques |  | Utilisez cette feuille de calcul afin de déterminer la longueur de la pente permettant d'étendre l'ensilage en couches successives d'une épaisseur déterminée.
University of Wisconsin-Madison
460 Henry Mall
Madison, WI 53711 |  | L'épaisseur de la couche est un facteur crucial pour obtenir une densité de MS élevée.
(608) 262-0096 |  | Idéalement, l'épaisseur de la couche est inférieure à 150 mm.
bjholmes@wisc.edu
2006-02-28
Les valeurs à entrer sont dans les cellules sur fond jaune de la colonne B.
Les résultats intermédiaires apparaissent dans les cellules sur fond bleu.
La longeur horizontale de la pente apparaît dans la cellule sur fond rose.
Hauteur moyenne du tas d'ensilage (m) = | 3.66 |  | (Hauteur du mur + hauteur maximale du tas d'ensilage) / 2
Largeur moyenne du tas d'ensilage (m) = | 9.14 |  | (Largeur inférieure + largeur supérieure) / 2
Épaisseur souhaitée de la couche avant le compactage (<= 0.15 m) = | 0.15
Densité de MS de la couche avant le compactage (~80 kg MS/ m3) = | 80
Longueur du chargement du camion/wagon (m) = | 6.1
Largeur du chargement du camion/wagon (m) = | 3.05
Hauteur moyenne du chargement du camion/wagon (m) = | 1.83
Volume du chargement du camion/wagon (m3) = | 34.0471 | [5 empty] | 24.8338 | Longueur de la pente (m)
Poids du chargement (kg MS) = | 2723.772
Longeur de la pente (m) = | 24.8338 | [5 empty] | Couche de | 0.15 | m
Angle de la pente (degré) (Recommandé <= 18 degré)= | 8.4751
Inclinaison de la pente (horizontal/vertical) (Recommandée >= 3/1) | 6.7111 | :1 |  | Hauteur (m) | 3.66
Longueur horizontale de la pente (m) = | 24.5626
24.5626
Longueur horizontale de la pente (m)
| 0 | 3.66 | 0
| 0 | 24.5626 | 24.5626
| 0 | 24.5626 | 50
| 0 | 3.66 | 3.66
Coupe transversale de la pente